## savings
water savings | 4 | inches
acres | 130 | acres
water savings | 520 | ac-inch
pumping lift | 120 | ft
pressure at pump | 50 | psi
total head | 235.5 | ft |  | Lookup table:
energy source | Electricity |  |  | Diesel | 1 | gallons | gallon
performance rating | 80 | % |  | Electricity | 14.12 | kWh | kWh
multiplier | 14.12 |  |  | Gasoline | 1.443 | gallons | gallon
energy use | 37.8248 | kWh | per ac-inch | Natural Gas | 0.2026 | MCF | MCF
|  |  |  | Propane | 1.814 | gallons | gallon
cost of energy | 0.12 | $ per | kWh
$ savings per acre-inch | 4.539 | $ per ac-inch
$ savings per acre | 18.1559 | $ per ac
total dollar savings | 2360.2695 | $
Total Energy Saved | 19668.9129 | kWh
Note on B18: Choose one of five energy sources.
Note on B14: Dynamic pumping lift (measured while pump is running)
Note on B15: Pump discharge pressure
Note on B11: Total number of acres benefitting from the water savings
Note on B19: This is a rating according to the Nebraska Pumping Plant Performance Criteria; 80% is an average rating for Nebraska. If the exact rating is unknown, enter a lower number if your pumping plant performs worse than average; enter a greater number if your pumping plant performs better than average.
Note on B10: Irrigation water savings anticipated from more residue/less tillage. A savings of 3 to 5 inches is probably a reasonable range. The EC196-3 publication states that: "No-till farming under a pivot can save 3 to 5 inches of irrigation water applied using best management practices compared to conventional tillage with a pivot." The article associated with this calculator shows similar numbers.
Irrigation Savings Calculator This spreadsheet calculates the dollar savings when irrigating less because of water savings anticipated. Adapted from Nebraska "dollar savings from irrigating lessV02" The blue cells are input cells. Use these cells to provide information that pertains to your situation. Place the cursor on a cell for additional information.