## Data Entry
MSU Extension Irrigation System Evaluation Tool, 1-23-07
Farm Name | New Paris Training
[9 empty] | System Uniformity Coefficient = | 72.6163
System Identification |  | ten tower- corner arm out |  |  |  | Good System uniformity coefficient are 85 or greater
|  | Cornering Arm Extended | [6 empty] | Deviation from desired application = | 0.17757
System Settings
| Application rate (in) | 0.7 |  |  |  |  | Wind speed (mph) |  | 5 mph
| Percent timer Setting (%) | 15 |  |  |  |  | Wind Condition (variable or steady) |  | gusty
| Operating Pressue (psi) | 55
Rate of application calculator
| Time from start to end of application at highest rate section of system (min.) | [5 empty] | 33 |  | Inches/Hour | 1.5956
| Rate of application for the highest rate section of system (minute /one inch) | [5 empty] | 37.6036
[7 empty] | Average Application (cm) |  | 2.229
|  | Length of evaluation area (ft) | 1870 |  |  |  | Average Application (in) |  | 0.87757
|  | Catch Can Spacing Distance (ft) | 10
[7 empty] | Average catch, collected only (ml) |  | 175.3354
|  | number of cans data collected from | 164 |  |  |  | 70% average catch can (ml) |  | 107.639
|  | number of cans set | 187 |  |  |  | Evaluation area, full circle (acres) |  | 253.5511
[7 empty] | catch can openning area (sq cm) |  | 76.9771
|  | Diameter of catch can (cm) | 9.9 |  |  |  | catch can openning area (sq in) |  | 11.7673
catch can number |  | Distance from center point | catch volume in ml | Data | Comments | Water volume (cm) | Water volume (in) | % applied of average | Deviation from average (%) | Area covered per catch can (acres) | Area covered per catch can (% of total) | Weighted Deviation
adjustment
[13 empty] | V bar sub s | H&H numorator
1 |  | 10 |  | 175.3354 |  | 2.2778 | 0.89676 | 102.2% | 2.186% | 0.016227 | 0.0064% | 6.5399e-05 | 1753.3537 | 1684.9471
2 |  | 20 |  | 175.3354 |  | 2.2778 | 0.89676 | 102.2% | 2.186% | 0.028848 | 0.01138% | 0.00011626 | 3506.7073 | 3369.8942
3 |  | 30 |  | 175.3354 |  | 2.2778 | 0.89676 | 102.2% | 2.186% | 0.043273 | 0.01707% | 0.0001744 | 5260.061 | 5054.8413
4 |  | 40 |  | 175.3354 |  | 2.2778 | 0.89676 | 102.2% | 2.186% | 0.057697 | 0.02276% | 0.00023253 | 7013.4146 | 6739.7884
5 |  | 50 |  | 175.3354 |  | 2.2778 | 0.89676 | 102.2% | 2.186% | 0.072121 | 0.02844% | 0.00029066 | 8766.7683 | 8424.7355
6 |  | 60 |  | 175.3354 |  | 2.2778 | 0.89676 | 102.2% | 2.186% | 0.086545 | 0.03413% | 0.00034879 | 10520.122 | 10109.6826
7 |  | 70 |  | 175.3354 |  | 2.2778 | 0.89676 | 102.2% | 2.186% | 0.10097 | 0.03982% | 0.00040693 | 12273.4756 | 11794.6297
8 |  | 80 |  | 175.3354 |  | 2.2778 | 0.89676 | 102.2% | 2.186% | 0.11539 | 0.04551% | 0.00046506 | 14026.8293 | 13479.5767
9 |  | 90 |  | 175.3354 |  | 2.2778 | 0.89676 | 102.2% | 2.186% | 0.12982 | 0.0512% | 0.00052319 | 15780.1829 | 15164.5238
10 |  | 100 |  | 175.3354 |  | 2.2778 | 0.89676 | 102.2% | 2.186% | 0.14424 | 0.05689% | 0.00058132 | 17533.5366 | 16849.4709
11 |  | 110 |  | 175.3354 |  | 2.2778 | 0.89676 | 102.2% | 2.186% | 0.15867 | 0.06258% | 0.00063946 | 19286.8902 | 18534.418
12 |  | 120 |  | 175.3354 |  | 2.2778 | 0.89676 | 102.2% | 2.186% | 0.17309 | 0.06827% | 0.00069759 | 21040.2439 | 20219.3651
13 |  | 130 |  | 175.3354 |  | 2.2778 | 0.89676 | 102.2% | 2.186% | 0.18752 | 0.07396% | 0.00075572 | 22793.5976 | 21904.3122
14 |  | 140 |  | 175.3354 |  | 2.2778 | 0.89676 | 102.2% | 2.186% | 0.20194 | 0.07964% | 0.00081385 | 24546.9512 | 23589.2593
15 |  | 150 |  | 175.3354 |  | 2.2778 | 0.89676 | 102.2% | 2.186% | 0.21636 | 0.08533% | 0.00087199 | 26300.3049 | 25274.2064
16 |  | 160 |  | 175.3354 | tower 1 | 2.2778 | 0.89676 | 102.2% | 2.186% | 0.23079 | 0.09102% | 0.00093012 | 28053.6585 | 26959.1535
17 |  | 170 | 170 | 0 |  | 2.2085 | 0.86947 | 99.08% | -0.9237% | 0.24521 | 0.09671% | 0.00095818 | 28900 | 255.8994
18 |  | 180 | 165 | 0 |  | 2.1435 | 0.8439 | 96.16% | -3.838% | 0.25964 | 0.1024% | 0.0009847 | 29700 | 629.0477
19 |  | 190 | 180 | 0 |  | 2.3384 | 0.92061 | 104.9% | 4.904% | 0.27406 | 0.1081% | 0.0011339 | 34200 | 2186.0052
20 |  | 200 | 170 | 0 |  | 2.2085 | 0.86947 | 99.08% | -0.9237% | 0.28848 | 0.1138% | 0.0011273 | 34000 | 301.0581
21 |  | 210 | 165 | 0 |  | 2.1435 | 0.8439 | 96.16% | -3.838% | 0.30291 | 0.1195% | 0.0011488 | 34650 | 733.889
22 |  | 220 | 180 | 0 |  | 2.3384 | 0.92061 | 104.9% | 4.904% | 0.31733 | 0.1252% | 0.0013129 | 39600 | 2531.164
23 |  | 230 | 180 | 0 |  | 2.3384 | 0.92061 | 104.9% | 4.904% | 0.33176 | 0.1308% | 0.0013726 | 41400 | 2646.2169
24 |  | 240 | 155 | 0 |  | 2.0136 | 0.79275 | 90.33% | -9.666% | 0.34618 | 0.1365% | 0.0012334 | 37200 | 3238.7302
25 |  | 250 | 180 | 0 |  | 2.3384 | 0.92061 | 104.9% | 4.904% | 0.36061 | 0.1422% | 0.001492 | 45000 | 2876.3227
26 |  | 260 | 140 | 0 |  | 1.8187 | 0.71603 | 81.59% | -18.41% | 0.37503 | 0.1479% | 0.0012068 | 36400 | 7408.6244
27 |  | 270 | 140 | 0 |  | 1.8187 | 0.71603 | 81.59% | -18.41% | 0.38945 | 0.1536% | 0.0012533 | 37800 | 7693.5715
28 |  | 280 | 155 | 0 |  | 2.0136 | 0.79275 | 90.33% | -9.666% | 0.40388 | 0.1593% | 0.0014389 | 43400 | 3778.5186
29 |  | 290 | 170 | 0 |  | 2.2085 | 0.86947 | 99.08% | -0.9237% | 0.4183 | 0.165% | 0.0016345 | 49300 | 436.5343
30 |  | 300 | 150 | 0 |  | 1.9486 | 0.76718 | 87.42% | -12.58% | 0.43273 | 0.1707% | 0.001492 | 45000 | 5548.4128
31 |  | 310 | 180 | 0 |  | 2.3384 | 0.92061 | 104.9% | 4.904% | 0.44715 | 0.1764% | 0.00185 | 55800 | 3566.6401
32 |  | 320 | 200 | 0 | tower 2 | 2.5982 | 1.0229 | 116.6% | 16.56% | 0.46158 | 0.182% | 0.0021219 | 64000 | 10081.693
33 |  | 330 | 150 | 0 |  | 1.9486 | 0.76718 | 87.42% | -12.58% | 0.476 | 0.1877% | 0.0016412 | 49500 | 6103.2541
34 |  | 340 | 190 | 0 |  | 2.4683 | 0.97176 | 110.7% | 10.73% | 0.49042 | 0.1934% | 0.0021418 | 64600 | 7311.7988
35 |  | 350 | 200 | 0 |  | 2.5982 | 1.0229 | 116.6% | 16.56% | 0.50485 | 0.1991% | 0.0023208 | 70000 | 11026.8517
36 |  | 360 | 175 | 0 |  | 2.2734 | 0.89504 | 102% | 1.99% | 0.51927 | 0.2048% | 0.0020888 | 63000 | 2341.9047
37 |  | 370 | 220 | 0 |  | 2.858 | 1.1252 | 128.2% | 28.22% | 0.5337 | 0.2105% | 0.0026988 | 81400 | 19056.9576
38 |  | 380 | 180 | 0 |  | 2.3384 | 0.92061 | 104.9% | 4.904% | 0.54812 | 0.2162% | 0.0022678 | 68400 | 4372.0105
39 |  | 390 | 155 | 0 |  | 2.0136 | 0.79275 | 90.33% | -9.666% | 0.56255 | 0.2219% | 0.0020042 | 60450 | 5262.9366
40 |  | 400 | 160 | 0 |  | 2.0785 | 0.81832 | 93.25% | -6.752% | 0.57697 | 0.2276% | 0.0021219 | 64000 | 3397.8837
41 |  | 410 | 180 | 0 |  | 2.3384 | 0.92061 | 104.9% | 4.904% | 0.59139 | 0.2332% | 0.0024468 | 73800 | 4717.1692
42 |  | 420 | 210 | 0 |  | 2.7281 | 1.074 | 122.4% | 22.39% | 0.60582 | 0.2389% | 0.0029243 | 88200 | 17432.2221
43 |  | 430 | 230 | 0 |  | 2.9879 | 1.1763 | 134% | 34.04% | 0.62024 | 0.2446% | 0.003279 | 98900 | 26447.275
44 |  | 440 | 225 | 0 |  | 2.9229 | 1.1508 | 131.1% | 31.13% | 0.63467 | 0.2503% | 0.0032823 | 99000 | 24862.3279
45 |  | 450 | 210 | 0 |  | 2.7281 | 1.074 | 122.4% | 22.39% | 0.64909 | 0.256% | 0.0031331 | 94500 | 18677.3808
46 |  | 460 | 215 | 0 |  | 2.793 | 1.0996 | 125.3% | 25.3% | 0.66352 | 0.2617% | 0.003279 | 98900 | 21392.4337
47 |  | 470 | 245 | 0 | tower 3 | 3.1828 | 1.2531 | 142.8% | 42.79% | 0.67794 | 0.2674% | 0.0038178 | 115150 | 35957.4866
48 |  | 480 | 220 | 0 |  | 2.858 | 1.1252 | 128.2% | 28.22% | 0.69236 | 0.2731% | 0.0035012 | 105600 | 24722.5395
49 |  | 490 | 205 | 0 |  | 2.6631 | 1.0485 | 119.5% | 19.47% | 0.70679 | 0.2788% | 0.0033304 | 100450 | 17887.5924
50 |  | 500 | 205 | 0 |  | 2.6631 | 1.0485 | 119.5% | 19.47% | 0.72121 | 0.2844% | 0.0033984 | 102500 | 18252.6454
51 |  | 510 | 185 | 0 |  | 2.4033 | 0.94619 | 107.8% | 7.818% | 0.73564 | 0.2901% | 0.0031282 | 94350 | 8417.6983
52 |  | 520 | 185 | 0 |  | 2.4033 | 0.94619 | 107.8% | 7.818% | 0.75006 | 0.2958% | 0.0031895 | 96200 | 8582.7512
53 |  | 530 | 190 | 0 |  | 2.4683 | 0.97176 | 110.7% | 10.73% | 0.76448 | 0.3015% | 0.0033387 | 100700 | 11397.8041
54 |  | 540 | 205 | 0 |  | 2.6631 | 1.0485 | 119.5% | 19.47% | 0.77891 | 0.3072% | 0.0036703 | 110700 | 19712.857
55 |  | 550 | 230 | 0 |  | 2.9879 | 1.1763 | 134% | 34.04% | 0.79333 | 0.3129% | 0.0041941 | 126500 | 33827.9099
56 |  | 560 | 200 | 0 |  | 2.5982 | 1.0229 | 116.6% | 16.56% | 0.80776 | 0.3186% | 0.0037134 | 112000 | 17642.9628
57 |  | 570 | 210 | 0 |  | 2.7281 | 1.074 | 122.4% | 22.39% | 0.82218 | 0.3243% | 0.0039686 | 119700 | 23658.0157
58 |  | 580 | 195 | 0 |  | 2.5332 | 0.99733 | 113.6% | 13.65% | 0.83661 | 0.33% | 0.0037498 | 113100 | 15373.0686
59 |  | 590 | 265 | 0 |  | 3.4426 | 1.3553 | 154.4% | 54.44% | 0.85103 | 0.3356% | 0.0051838 | 156350 | 56938.1215
60 |  | 600 | 200 | 0 |  | 2.5982 | 1.0229 | 116.6% | 16.56% | 0.86545 | 0.3413% | 0.0039786 | 120000 | 18903.1744
61 |  | 610 | 160 | 0 |  | 2.0785 | 0.81832 | 93.25% | -6.752% | 0.87988 | 0.347% | 0.0032359 | 97600 | 5181.7727
62 |  | 620 | 140 | 0 | tower 4 | 1.8187 | 0.71603 | 81.59% | -18.41% | 0.8943 | 0.3527% | 0.0028779 | 86800 | 17666.7198
63 |  | 630 | 240 | 0 |  | 3.1178 | 1.2275 | 139.9% | 39.87% | 0.90873 | 0.3584% | 0.005013 | 151200 | 45048.3331
64 |  | 640 | 160 | 0 |  | 2.0785 | 0.81832 | 93.25% | -6.752% | 0.92315 | 0.3641% | 0.0033951 | 102400 | 5436.6139
65 |  | 650 | 155 | 0 |  | 2.0136 | 0.79275 | 90.33% | -9.666% | 0.93758 | 0.3698% | 0.0033404 | 100750 | 8771.561
66 |  | 660 | 150 | 0 |  | 1.9486 | 0.76718 | 87.42% | -12.58% | 0.952 | 0.3755% | 0.0032823 | 99000 | 12206.5081
67 |  | 670 | 155 | 0 |  | 2.0136 | 0.79275 | 90.33% | -9.666% | 0.96642 | 0.3812% | 0.0034431 | 103850 | 9041.4552
68 |  | 680 | 135 | 0 |  | 1.7538 | 0.69046 | 78.68% | -21.32% | 0.98085 | 0.3868% | 0.0030436 | 91800 | 22776.4023
69 |  | 690 | 135 | 0 |  | 1.7538 | 0.69046 | 78.68% | -21.32% | 0.99527 | 0.3925% | 0.0030884 | 93150 | 23111.3494
70 |  | 700 | 135 | 0 |  | 1.7538 | 0.69046 | 78.68% | -21.32% | 1.0097 | 0.3982% | 0.0031331 | 94500 | 23446.2965
71 |  | 710 | 155 | 0 |  | 2.0136 | 0.79275 | 90.33% | -9.666% | 1.0241 | 0.4039% | 0.0036487 | 110050 | 9581.2436
72 |  | 720 | 130 | 0 |  | 1.6888 | 0.66489 | 75.76% | -24.24% | 1.0385 | 0.4096% | 0.0031033 | 93600 | 27716.1907
73 |  | 730 | 140 | 0 |  | 1.8187 | 0.71603 | 81.59% | -18.41% | 1.053 | 0.4153% | 0.0033884 | 102200 | 20801.1378
74 |  | 740 | 140 | 0 |  | 1.8187 | 0.71603 | 81.59% | -18.41% | 1.0674 | 0.421% | 0.0034349 | 103600 | 21086.0849
75 |  | 750 | 115 | 0 | tower 5 | 1.494 | 0.58817 | 67.02% | -32.98% | 1.0818 | 0.4267% | 0.0028596 | 86250 | 40121.032
76 |  | 760 | 160 | 0 |  | 2.0785 | 0.81832 | 93.25% | -6.752% | 1.0962 | 0.4324% | 0.0040316 | 121600 | 6455.9791
77 |  | 770 | 210 | 0 |  | 2.7281 | 1.074 | 122.4% | 22.39% | 1.1107 | 0.438% | 0.0053612 | 161700 | 31959.0738
78 |  | 780 | 175 | 0 |  | 2.2734 | 0.89504 | 102% | 1.99% | 1.1251 | 0.4437% | 0.0045257 | 136500 | 5074.1267
79 |  | 790 | 190 | 0 |  | 2.4683 | 0.97176 | 110.7% | 10.73% | 1.1395 | 0.4494% | 0.0049766 | 150100 | 16989.1797
80 |  | 800 | 160 | 0 |  | 2.0785 | 0.81832 | 93.25% | -6.752% | 1.1539 | 0.4551% | 0.0042438 | 128000 | 6795.7674
81 |  | 810 | 130 | 0 |  | 1.6888 | 0.66489 | 75.76% | -24.24% | 1.1684 | 0.4608% | 0.0034912 | 105300 | 31180.7145
82 |  | 820 | 165 | 0 |  | 2.1435 | 0.8439 | 96.16% | -3.838% | 1.1828 | 0.4665% | 0.0044859 | 135300 | 2865.6616
83 |  | 830 | 105 | 0 |  | 1.364 | 0.53702 | 61.19% | -38.81% | 1.1972 | 0.4722% | 0.0028895 | 87150 | 52700.6087
84 |  | 840 | 160 | 0 |  | 2.0785 | 0.81832 | 93.25% | -6.752% | 1.2116 | 0.4779% | 0.004456 | 134400 | 7135.5558
85 |  | 850 | 115 | 0 |  | 1.494 | 0.58817 | 67.02% | -32.98% | 1.2261 | 0.4836% | 0.0032409 | 97750 | 45470.5029
86 |  | 860 | 180 | 0 |  | 2.3384 | 0.92061 | 104.9% | 4.904% | 1.2405 | 0.4892% | 0.0051324 | 154800 | 9894.55
87 |  | 870 | 155 | 0 |  | 2.0136 | 0.79275 | 90.33% | -9.666% | 1.2549 | 0.4949% | 0.0044709 | 134850 | 11740.3971
88 |  | 880 | 205 | 0 |  | 2.6631 | 1.0485 | 119.5% | 19.47% | 1.2693 | 0.5006% | 0.0059812 | 180400 | 32124.6558
89 |  | 890 | 185 | 0 |  | 2.4033 | 0.94619 | 107.8% | 7.818% | 1.2838 | 0.5063% | 0.005459 | 164650 | 14689.7087
90 |  | 900 | 180 | 0 | tower 6 | 2.3384 | 0.92061 | 104.9% | 4.904% | 1.2982 | 0.512% | 0.0053711 | 162000 | 10354.7616
91 |  | 910 | 205 | 0 |  | 2.6631 | 1.0485 | 119.5% | 19.47% | 1.3126 | 0.5177% | 0.0061851 | 186550 | 33219.8145
92 |  | 920 | 175 | 0 |  | 2.2734 | 0.89504 | 102% | 1.99% | 1.327 | 0.5234% | 0.0053379 | 161000 | 5984.8674
93 |  | 930 | 210 | 0 |  | 2.7281 | 1.074 | 122.4% | 22.39% | 1.3415 | 0.5291% | 0.0064752 | 195300 | 38599.9204
94 |  | 940 | 165 | 0 |  | 2.1435 | 0.8439 | 96.16% | -3.838% | 1.3559 | 0.5348% | 0.0051423 | 155100 | 3285.0267
95 |  | 950 | 150 | 0 |  | 1.9486 | 0.76718 | 87.42% | -12.58% | 1.3703 | 0.5404% | 0.0047246 | 142500 | 17569.9738
96 |  | 960 | 155 | 0 |  | 2.0136 | 0.79275 | 90.33% | -9.666% | 1.3847 | 0.5461% | 0.0049335 | 148800 | 12954.9209
97 |  | 970 | 195 | 0 |  | 2.5332 | 0.99733 | 113.6% | 13.65% | 1.3992 | 0.5518% | 0.0062713 | 189150 | 25710.132
98 |  | 980 | 160 | 0 |  | 2.0785 | 0.81832 | 93.25% | -6.752% | 1.4136 | 0.5575% | 0.0051987 | 156800 | 8324.8151
99 |  | 990 | 165 | 0 |  | 2.1435 | 0.8439 | 96.16% | -3.838% | 1.428 | 0.5632% | 0.0054159 | 163350 | 3459.7622
100 |  | 1000 | 190 | 0 |  | 2.4683 | 0.97176 | 110.7% | 10.73% | 1.4424 | 0.5689% | 0.0062994 | 190000 | 21505.2907
101 |  | 1010 | 185 | 0 |  | 2.4033 | 0.94619 | 107.8% | 7.818% | 1.4568 | 0.5746% | 0.006195 | 186850 | 16670.3436
102 |  | 1020 | 200 | 0 |  | 2.5982 | 1.0229 | 116.6% | 16.56% | 1.4713 | 0.5803% | 0.0067636 | 204000 | 32135.3965
103 |  | 1030 | 210 | 0 |  | 2.7281 | 1.074 | 122.4% | 22.39% | 1.4857 | 0.586% | 0.0071714 | 216300 | 42750.4494
104 |  | 1040 | 210 | 0 |  | 2.7281 | 1.074 | 122.4% | 22.39% | 1.5001 | 0.5916% | 0.007241 | 218400 | 43165.5023
105 |  | 1050 | 185 | 0 | tower 7 | 2.4033 | 0.94619 | 107.8% | 7.818% | 1.5145 | 0.5973% | 0.0064404 | 194250 | 17330.5552
106 |  | 1060 | 220 | 0 |  | 2.858 | 1.1252 | 128.2% | 28.22% | 1.529 | 0.603% | 0.0077317 | 233200 | 54595.6081
107 |  | 1070 | 175 | 0 |  | 2.2734 | 0.89504 | 102% | 1.99% | 1.5434 | 0.6087% | 0.0062083 | 187250 | 6960.6611
108 |  | 1080 | 165 | 0 |  | 2.1435 | 0.8439 | 96.16% | -3.838% | 1.5578 | 0.6144% | 0.0059082 | 178200 | 3774.286
109 |  | 1090 | 145 | 0 |  | 1.8837 | 0.74161 | 84.51% | -15.49% | 1.5722 | 0.6201% | 0.0052401 | 158050 | 25609.2331
110 |  | 1100 | 160 | 0 |  | 2.0785 | 0.81832 | 93.25% | -6.752% | 1.5867 | 0.6258% | 0.0058353 | 176000 | 9344.1802
111 |  | 1110 | 160 | 0 |  | 2.0785 | 0.81832 | 93.25% | -6.752% | 1.6011 | 0.6315% | 0.0058883 | 177600 | 9429.1273
112 |  | 1120 | 135 | 0 |  | 1.7538 | 0.69046 | 78.68% | -21.32% | 1.6155 | 0.6372% | 0.005013 | 151200 | 37514.0744
113 |  | 1130 | 120 | 0 |  | 1.5589 | 0.61374 | 69.94% | -30.06% | 1.6299 | 0.6428% | 0.0044958 | 135600 | 54799.0215
114 |  | 1140 | 155 | 0 |  | 2.0136 | 0.79275 | 90.33% | -9.666% | 1.6444 | 0.6485% | 0.0058585 | 176700 | 15383.9686
115 |  | 1150 | 120 | 0 |  | 1.5589 | 0.61374 | 69.94% | -30.06% | 1.6588 | 0.6542% | 0.0045754 | 138000 | 55768.9157
116 |  | 1160 | 105 | 0 |  | 1.364 | 0.53702 | 61.19% | -38.81% | 1.6732 | 0.6599% | 0.0040383 | 121800 | 73653.8628
117 |  | 1170 | 130 | 0 |  | 1.6888 | 0.66489 | 75.76% | -24.24% | 1.6876 | 0.6656% | 0.0050429 | 152100 | 45038.8099
118 |  | 1180 | 115 | 0 |  | 1.494 | 0.58817 | 67.02% | -32.98% | 1.7021 | 0.6713% | 0.0044991 | 135700 | 63123.757
119 |  | 1190 | 125 | 0 |  | 1.6239 | 0.63932 | 72.85% | -27.15% | 1.7165 | 0.677% | 0.0049318 | 148750 | 51758.7041
120 |  | 1200 | 120 | 0 | tower 8 | 1.5589 | 0.61374 | 69.94% | -30.06% | 1.7309 | 0.6827% | 0.0047743 | 144000 | 58193.6512
121 |  | 1210 | 160 | 0 |  | 2.0785 | 0.81832 | 93.25% | -6.752% | 1.7453 | 0.6884% | 0.0064188 | 193600 | 10278.5982
122 |  | 1220 | 165 | 0 |  | 2.1435 | 0.8439 | 96.16% | -3.838% | 1.7598 | 0.694% | 0.0066741 | 201300 | 4263.5453
123 |  | 1230 | 170 | 0 |  | 2.2085 | 0.86947 | 99.08% | -0.9237% | 1.7742 | 0.6997% | 0.0069327 | 209100 | 1851.5076
124 |  | 1240 | 115 | 0 |  | 1.494 | 0.58817 | 67.02% | -32.98% | 1.7886 | 0.7054% | 0.0047279 | 142600 | 66333.4395
125 |  | 1250 | 120 | 0 |  | 1.5589 | 0.61374 | 69.94% | -30.06% | 1.803 | 0.7111% | 0.0049732 | 150000 | 60618.3866
126 |  | 1260 | 135 | 0 |  | 1.7538 | 0.69046 | 78.68% | -21.32% | 1.8175 | 0.7168% | 0.0056397 | 170100 | 42203.3337
127 |  | 1270 | 145 | 0 |  | 1.8837 | 0.74161 | 84.51% | -15.49% | 1.8319 | 0.7225% | 0.0061055 | 184150 | 29838.2808
128 |  | 1280 | 120 | 0 |  | 1.5589 | 0.61374 | 69.94% | -30.06% | 1.8463 | 0.7282% | 0.0050926 | 153600 | 62073.2279
129 |  | 1290 | 125 | 0 |  | 1.6239 | 0.63932 | 72.85% | -27.15% | 1.8607 | 0.7339% | 0.0053462 | 161250 | 56108.175
130 |  | 1300 | 130 | 0 |  | 1.6888 | 0.66489 | 75.76% | -24.24% | 1.8752 | 0.7396% | 0.0056032 | 169000 | 50043.1221
131 |  | 1310 | 150 | 0 |  | 1.9486 | 0.76718 | 87.42% | -12.58% | 1.8896 | 0.7452% | 0.0065149 | 196500 | 24228.0692
132 |  | 1320 | 185 | 0 |  | 2.4033 | 0.94619 | 107.8% | 7.818% | 1.904 | 0.7509% | 0.0080964 | 244200 | 21786.9837
133 |  | 1330 | 160 | 0 |  | 2.0785 | 0.81832 | 93.25% | -6.752% | 1.9184 | 0.7566% | 0.0070554 | 212800 | 11297.9634
134 |  | 1340 | 160 | 0 |  | 2.0785 | 0.81832 | 93.25% | -6.752% | 1.9328 | 0.7623% | 0.0071084 | 214400 | 11382.9105
135 |  | 1350 | 155 | 0 | tower 9 | 2.0136 | 0.79275 | 90.33% | -9.666% | 1.9473 | 0.768% | 0.0069377 | 209250 | 18217.8575
136 |  | 1360 | 165 | 0 |  | 2.1435 | 0.8439 | 96.16% | -3.838% | 1.9617 | 0.7737% | 0.00744 | 224400 | 4752.8046
137 |  | 1370 | 150 | 0 |  | 1.9486 | 0.76718 | 87.42% | -12.58% | 1.9761 | 0.7794% | 0.0068133 | 205500 | 25337.7517
138 |  | 1380 | 165 | 0 |  | 2.1435 | 0.8439 | 96.16% | -3.838% | 1.9905 | 0.7851% | 0.0075494 | 227700 | 4822.6988
139 |  | 1390 | 160 | 0 |  | 2.0785 | 0.81832 | 93.25% | -6.752% | 2.005 | 0.7908% | 0.0073737 | 222400 | 11807.6459
140 |  | 1400 | 130 | 0 |  | 1.6888 | 0.66489 | 75.76% | -24.24% | 2.0194 | 0.7964% | 0.0060342 | 182000 | 53892.593
141 |  | 1410 | 130 | 0 |  | 1.6888 | 0.66489 | 75.76% | -24.24% | 2.0338 | 0.8021% | 0.0060773 | 183300 | 54277.5401
142 |  | 1420 | 155 | 0 |  | 2.0136 | 0.79275 | 90.33% | -9.666% | 2.0482 | 0.8078% | 0.0072974 | 220100 | 19162.4872
143 |  | 1430 | 160 | 0 |  | 2.0785 | 0.81832 | 93.25% | -6.752% | 2.0627 | 0.8135% | 0.0075859 | 228800 | 12147.4343
144 |  | 1440 | 190 | 0 |  | 2.4683 | 0.97176 | 110.7% | 10.73% | 2.0771 | 0.8192% | 0.0090712 | 273600 | 30967.6186
145 |  | 1450 | 210 | 0 |  | 2.7281 | 1.074 | 122.4% | 22.39% | 2.0915 | 0.8249% | 0.010096 | 304500 | 60182.6715
146 |  | 1460 | 550 | 0 |  | 7.145 | 2.813 | 320.5% | 220.5% | 2.1059 | 0.8306% | 0.026623 | 803000 | 556997.7244
147 |  | 1470 |  | 175.3354 |  | 2.2778 | 0.89676 | 102.2% | 2.186% | 2.1204 | 0.8363% | 0.0085455 | 257742.9878 | 247687.2227
148 |  | 1480 | 810 | 0 |  | 10.5226 | 4.1428 | 472.1% | 372.1% | 2.1348 | 0.842% | 0.039746 | 1198800 | 949427.8302
149 |  | 1490 | 360 | 0 |  | 4.6767 | 1.8412 | 209.8% | 109.8% | 2.1492 | 0.8476% | 0.017784 | 536400 | 285342.8831
150 |  | 1500 | 230 | 0 | tower 10 | 2.9879 | 1.1763 | 134% | 34.04% | 2.1636 | 0.8533% | 0.011438 | 345000 | 92257.9361
151 |  | 1510 | 170 | 0 |  | 2.2085 | 0.86947 | 99.08% | -0.9237% | 2.1781 | 0.859% | 0.0085109 | 256700 | 2272.989
152 |  | 1520 | 135 | 0 |  | 1.7538 | 0.69046 | 78.68% | -21.32% | 2.1925 | 0.8647% | 0.0068034 | 205200 | 50911.9581
153 |  | 1530 | 115 | 0 |  | 1.494 | 0.58817 | 67.02% | -32.98% | 2.2069 | 0.8704% | 0.0058336 | 175950 | 81846.9052
154 |  | 1540 | 100 | 0 |  | 1.2991 | 0.51145 | 58.28% | -41.72% | 2.2213 | 0.8761% | 0.0051059 | 154000 | 105481.8523
155 |  | 1550 | 140 | 0 |  | 1.8187 | 0.71603 | 81.59% | -18.41% | 2.2358 | 0.8818% | 0.0071946 | 217000 | 44166.7994
156 |  | 1560 | 130 | 0 |  | 1.6888 | 0.66489 | 75.76% | -24.24% | 2.2502 | 0.8875% | 0.0067238 | 202800 | 60051.7465
157 |  | 1570 | 150 | 0 |  | 1.9486 | 0.76718 | 87.42% | -12.58% | 2.2646 | 0.8932% | 0.007808 | 235500 | 29036.6936
158 |  | 1580 | 150 | 0 |  | 1.9486 | 0.76718 | 87.42% | -12.58% | 2.279 | 0.8988% | 0.0078577 | 237000 | 29221.6407
159 |  | 1590 | 125 | 0 |  | 1.6239 | 0.63932 | 72.85% | -27.15% | 2.2935 | 0.9045% | 0.0065895 | 198750 | 69156.5878
160 |  | 1600 | 170 | 0 |  | 2.2085 | 0.86947 | 99.08% | -0.9237% | 2.3079 | 0.9102% | 0.0090181 | 272000 | 2408.4651
161 |  | 1610 | 140 | 0 |  | 1.8187 | 0.71603 | 81.59% | -18.41% | 2.3223 | 0.9159% | 0.0074731 | 225400 | 45876.482
162 |  | 1620 | 135 | 0 |  | 1.7538 | 0.69046 | 78.68% | -21.32% | 2.3367 | 0.9216% | 0.007251 | 218700 | 54261.4291
163 |  | 1630 | 145 | 0 |  | 1.8837 | 0.74161 | 84.51% | -15.49% | 2.3512 | 0.9273% | 0.0078362 | 236350 | 38296.3762
164 |  | 1640 | 145 | 0 |  | 1.8837 | 0.74161 | 84.51% | -15.49% | 2.3656 | 0.933% | 0.0078842 | 237800 | 38531.3232
165 |  | 1650 | 145 | 0 |  | 1.8837 | 0.74161 | 84.51% | -15.49% | 2.38 | 0.9387% | 0.0079323 | 239250 | 38766.2703
166 |  | 1660 | 130 | 0 |  | 1.6888 | 0.66489 | 75.76% | -24.24% | 2.3944 | 0.9444% | 0.0071548 | 215800 | 63901.2174
167 |  | 1670 | 135 | 0 |  | 1.7538 | 0.69046 | 78.68% | -21.32% | 2.4088 | 0.95% | 0.0074748 | 225450 | 55936.1645
168 |  | 1680 | 140 | 0 | Arm tower | 1.8187 | 0.71603 | 81.59% | -18.41% | 2.4233 | 0.9557% | 0.007798 | 235200 | 47871.1116
169 |  | 1690 | 105 | 0 |  | 1.364 | 0.53702 | 61.19% | -38.81% | 2.4377 | 0.9614% | 0.0058833 | 177450 | 107306.0587
170 |  | 1700 | 155 | 0 |  | 2.0136 | 0.79275 | 90.33% | -9.666% | 2.4521 | 0.9671% | 0.0087363 | 263500 | 22941.0058
171 |  | 1710 | 170 | 0 |  | 2.2085 | 0.86947 | 99.08% | -0.9237% | 2.4665 | 0.9728% | 0.0096381 | 290700 | 2574.0471
172 |  | 1720 | 175 | 0 |  | 2.2734 | 0.89504 | 102% | 1.99% | 2.481 | 0.9785% | 0.0099796 | 301000 | 11189.1
173 |  | 1730 | 150 | 0 |  | 1.9486 | 0.76718 | 87.42% | -12.58% | 2.4954 | 0.9842% | 0.0086037 | 259500 | 31995.8471
174 |  | 1740 | 150 | 0 |  | 1.9486 | 0.76718 | 87.42% | -12.58% | 2.5098 | 0.9899% | 0.0086534 | 261000 | 32180.7942
175 |  | 1750 | 145 | 0 |  | 1.8837 | 0.74161 | 84.51% | -15.49% | 2.5242 | 0.9956% | 0.0084131 | 253750 | 41115.7413
176 |  | 1760 | 80 | 0 |  | 1.0393 | 0.40916 | 46.62% | -53.38% | 2.5387 | 1.001% | 0.0046682 | 140800 | 155750.6884
177 |  | 1770 | 75 | 0 |  | 0.97432 | 0.38359 | 43.71% | -56.29% | 2.5531 | 1.007% | 0.0044013 | 132750 | 165485.6355
178 |  | 1780 | 75 | 0 |  | 0.97432 | 0.38359 | 43.71% | -56.29% | 2.5675 | 1.013% | 0.0044262 | 133500 | 166420.5825
179 |  | 1790 | 105 | 0 |  | 1.364 | 0.53702 | 61.19% | -38.81% | 2.5819 | 1.018% | 0.0062315 | 187950 | 113655.5296
180 |  | 1800 | 210 | 0 |  | 2.7281 | 1.074 | 122.4% | 22.39% | 2.5964 | 1.024% | 0.012533 | 378000 | 74709.5233
181 |  | 1810 | 260 | 0 |  | 3.3776 | 1.3298 | 151.5% | 51.53% | 2.6108 | 1.03% | 0.015603 | 470600 | 165624.5762
182 |  | 1820 | 280 | 0 |  | 3.6374 | 1.4321 | 163.2% | 63.18% | 2.6252 | 1.035% | 0.016896 | 509600 | 202939.6291
183 |  | 1830 | 180 | 0 |  | 2.3384 | 0.92061 | 104.9% | 4.904% | 2.6396 | 1.041% | 0.010921 | 329400 | 21054.682
184 |  | 1840 | 145 | 0 |  | 1.8837 | 0.74161 | 84.51% | -15.49% | 2.6541 | 1.047% | 0.0088457 | 266800 | 43230.2651
185 |  | 1850 | 85 | 0 |  | 1.1042 | 0.43473 | 49.54% | -50.46% | 2.6685 | 1.052% | 0.0052136 | 157250 | 154465.2122
186 |  | 1860 |  | 175.3354 |  | 2.2778 | 0.89676 | 102.2% | 2.186% | 2.6829 | 1.058% | 0.010813 | 326123.7805 | 313400.1593
187 |  | 1870 |  | 175.3354 |  | 2.2778 | 0.89676 | 102.2% | 2.186% | 2.6973 | 1.064% | 0.010871 | 327877.1341 | 315085.1064
188 |  |  |  | 0 |  | 0 | 0 | 0% | 0% | 0 | 0% | 0
189 |  |  |  | 0 |  | 0 | 0 | 0% | 0% | 0 | 0% | 0
190 |  |  |  | 0 |  | 0 | 0 | 0% | 0% | 0 | 0% | 0
191 |  |  |  | 0 |  | 0 | 0 | 0 | 0 |  |  |  | 0 | 0
Totals = |  | 175780 | 28755 | 3331.372 |  | 416.8303 | 164.1064 |  |  | 253.5511 | 100% | 0.98199 | 29618000 | 8110491.1822
168.4947
catch can number |  | Distance from center point | catch volume in ml |  |  | Water depth (cm) | Water depth (in) | % applied of average | Deviation from average (%) | Area covered per catch can (acres) | Area covered per catch can (% of total) | Weighted Deviation (%)
Note on O216: This is summation of V sub i and S sub I. The denominator of the H&H formula.
Note on O217: This is the summation of V sub i times S sub i. Which serves as the numorator of the V bar sub ? And the denominator of the H&H formula
Note on P216: This is the summation of S sub i times the absolute of V sub i minus V bar sub ? It serves as the numerator of the H&H formula.