## Data Entry
MSU Extension Irrigation System Evaluation Tool, 1-23-07
Farm Name | Example 1-31-07
[9 empty] | System Uniformity Coefficient = | 71.3105
System Identification | [5 empty] | Good System uniformity coefficient are 85 or greater
[9 empty] | Deviation from desired application = | -0.27227
System Settings
| Application rate (in) | 0.7 |  |  |  |  | Wind speed (mph) |  | 3mph
| Percent timer Setting (%) | 8 |  |  |  |  | Wind Condition (variable or steady) |  | steady
| Operating Pressue (psi) | 55
Rate of application calculator
| Time from start to end of application at highest rate section of system (min.) | [5 empty] | 20 |  | Inches/Hour | 1.2832
| Rate of application for the highest rate section of system (minute /one inch) | [5 empty] | 46.7586
[7 empty] | Average Application (cm) |  | 1.0864
|  | Length of evaluation area (ft) | 620 |  |  |  | Average Application (in) |  | 0.42773
|  | Catch Can Spacing Distance (ft) | 10
[7 empty] | Average catch, collected only (ml) |  | 67.3387
|  | number of cans data collected from | 62 |  |  |  | 70% average catch can (ml) |  | 47.1371
|  | number of cans set | 62 |  |  |  | Evaluation area, full circle (acres) |  | 28.1723
[7 empty] | catch can openning area (sq cm) |  | 76.9771
|  | Diameter of catch can (cm) | 9.9 |  |  |  | catch can openning area (sq in) |  | 11.7673
catch can number |  | Distance from center point | catch volume in ml | Data | Comments | Water volume (cm) | Water volume (in) | % applied of average | Deviation from average (%) | Area covered per catch can (acres) | Area covered per catch can (% of total) | Weighted Deviation
adjustment
[13 empty] | V bar sub s | H&H numorator
1 |  | 10 |  | 67.3387 |  | 0.87479 | 0.34441 | 80.52% | -19.48% | 0.016227 | 0.0576% | 0.00046379 | 673.3871 | 911.7751
2 |  | 20 |  | 67.3387 |  | 0.87479 | 0.34441 | 80.52% | -19.48% | 0.028848 | 0.1024% | 0.00082452 | 1346.7742 | 1823.5502
3 |  | 30 |  | 67.3387 |  | 0.87479 | 0.34441 | 80.52% | -19.48% | 0.043273 | 0.1536% | 0.0012368 | 2020.1613 | 2735.3253
4 |  | 40 |  | 67.3387 |  | 0.87479 | 0.34441 | 80.52% | -19.48% | 0.057697 | 0.2048% | 0.001649 | 2693.5484 | 3647.1004
5 |  | 50 |  | 67.3387 |  | 0.87479 | 0.34441 | 80.52% | -19.48% | 0.072121 | 0.256% | 0.0020613 | 3366.9355 | 4558.8755
6 |  | 60 |  | 67.3387 |  | 0.87479 | 0.34441 | 80.52% | -19.48% | 0.086545 | 0.3072% | 0.0024736 | 4040.3226 | 5470.6506
7 |  | 70 |  | 67.3387 |  | 0.87479 | 0.34441 | 80.52% | -19.48% | 0.10097 | 0.3584% | 0.0028858 | 4713.7097 | 6382.4257
8 |  | 80 |  | 67.3387 |  | 0.87479 | 0.34441 | 80.52% | -19.48% | 0.11539 | 0.4096% | 0.0032981 | 5387.0968 | 7294.2008
9 |  | 90 |  | 67.3387 |  | 0.87479 | 0.34441 | 80.52% | -19.48% | 0.12982 | 0.4608% | 0.0037103 | 6060.4839 | 8205.9759
10 |  | 100 |  | 67.3387 |  | 0.87479 | 0.34441 | 80.52% | -19.48% | 0.14424 | 0.512% | 0.0041226 | 6733.871 | 9117.751
11 |  | 110 |  | 67.3387 |  | 0.87479 | 0.34441 | 80.52% | -19.48% | 0.15867 | 0.5632% | 0.0045349 | 7407.2581 | 10029.5261
12 |  | 120 |  | 67.3387 |  | 0.87479 | 0.34441 | 80.52% | -19.48% | 0.17309 | 0.6144% | 0.0049471 | 8080.6452 | 10941.3012
13 |  | 130 |  | 67.3387 |  | 0.87479 | 0.34441 | 80.52% | -19.48% | 0.18752 | 0.6656% | 0.0053594 | 8754.0323 | 11853.0763
14 |  | 140 | 55 | 0 |  | 0.7145 | 0.2813 | 65.77% | -34.23% | 0.20194 | 0.7168% | 0.0047141 | 7700 | 5064.8514
15 |  | 150 | 65 | 0 |  | 0.84441 | 0.33244 | 77.72% | -22.28% | 0.21636 | 0.768% | 0.0059691 | 9750 | 3926.6265
16 |  | 160 | 40 | 0 |  | 0.51964 | 0.20458 | 47.83% | -52.17% | 0.23079 | 0.8192% | 0.0039182 | 6400 | 8188.4016
17 |  | 170 | 70 | 0 |  | 0.90936 | 0.35802 | 83.7% | -16.3% | 0.24521 | 0.8704% | 0.0072854 | 11900 | 3600.1767
18 |  | 180 | 90 | 0 |  | 1.1692 | 0.46031 | 107.6% | 7.616% | 0.25964 | 0.9216% | 0.0099179 | 16200 | 211.9518
19 |  | 190 | 40 | 0 |  | 0.51964 | 0.20458 | 47.83% | -52.17% | 0.27406 | 0.9728% | 0.0046529 | 7600 | 9723.7269
20 |  | 200 | 60 | 0 |  | 0.77945 | 0.30687 | 71.74% | -28.26% | 0.28848 | 1.024% | 0.0073466 | 12000 | 6235.502
21 |  | 210 | 50 | 0 |  | 0.64954 | 0.25573 | 59.79% | -40.21% | 0.30291 | 1.075% | 0.0064283 | 10500 | 8647.2771
22 |  | 220 | 80 | 0 |  | 1.0393 | 0.40916 | 95.66% | -4.341% | 0.31733 | 1.126% | 0.010775 | 17600 | 2459.0522
23 |  | 230 | 70 | 0 |  | 0.90936 | 0.35802 | 83.7% | -16.3% | 0.33176 | 1.178% | 0.0098567 | 16100 | 4870.8273
24 |  | 240 | 50 | 0 |  | 0.64954 | 0.25573 | 59.79% | -40.21% | 0.34618 | 1.229% | 0.0073466 | 12000 | 9882.6024
25 |  | 250 | 90 | 0 |  | 1.1692 | 0.46031 | 107.6% | 7.616% | 0.36061 | 1.28% | 0.013775 | 22500 | 294.3775
26 |  | 260 | 80 | 0 |  | 1.0393 | 0.40916 | 95.66% | -4.341% | 0.37503 | 1.331% | 0.012734 | 20800 | 2906.1527
27 |  | 270 | 65 | 0 |  | 0.84441 | 0.33244 | 77.72% | -22.28% | 0.38945 | 1.382% | 0.010744 | 17550 | 7067.9278
28 |  | 280 | 70 | 0 |  | 0.90936 | 0.35802 | 83.7% | -16.3% | 0.40388 | 1.434% | 0.011999 | 19600 | 5929.7029
29 |  | 290 | 90 | 0 |  | 1.1692 | 0.46031 | 107.6% | 7.616% | 0.4183 | 1.485% | 0.015979 | 26100 | 341.478
30 |  | 300 | 75 | 0 |  | 0.97432 | 0.38359 | 89.68% | -10.32% | 0.43273 | 1.536% | 0.013775 | 22500 | 4853.2531
31 |  | 310 | 90 | 0 |  | 1.1692 | 0.46031 | 107.6% | 7.616% | 0.44715 | 1.587% | 0.017081 | 27900 | 365.0282
32 |  | 320 | 110 | 0 |  | 1.429 | 0.5626 | 131.5% | 31.53% | 0.46158 | 1.638% | 0.02155 | 35200 | 6023.1967
33 |  | 330 | 80 | 0 |  | 1.0393 | 0.40916 | 95.66% | -4.341% | 0.476 | 1.69% | 0.016163 | 26400 | 3688.5784
34 |  | 340 | 90 | 0 |  | 1.1692 | 0.46031 | 107.6% | 7.616% | 0.49042 | 1.741% | 0.018734 | 30600 | 400.3535
35 |  | 350 | 90 | 0 |  | 1.1692 | 0.46031 | 107.6% | 7.616% | 0.50485 | 1.792% | 0.019285 | 31500 | 412.1286
36 |  | 360 | 110 | 0 |  | 1.429 | 0.5626 | 131.5% | 31.53% | 0.51927 | 1.843% | 0.024244 | 39600 | 6776.0963
37 |  | 370 | 110 | 0 |  | 1.429 | 0.5626 | 131.5% | 31.53% | 0.5337 | 1.894% | 0.024917 | 40700 | 6964.3212
38 |  | 380 | 130 | 0 |  | 1.6888 | 0.66489 | 155.4% | 55.45% | 0.54812 | 1.946% | 0.030244 | 49400 | 14752.5461
39 |  | 390 | 95 | 0 |  | 1.2341 | 0.48588 | 113.6% | 13.6% | 0.56255 | 1.997% | 0.022683 | 37050 | 1490.771
40 |  | 400 | 95 | 0 |  | 1.2341 | 0.48588 | 113.6% | 13.6% | 0.57697 | 2.048% | 0.023264 | 38000 | 1528.9959
41 |  | 410 | 120 | 0 |  | 1.5589 | 0.61374 | 143.5% | 43.49% | 0.59139 | 2.099% | 0.030121 | 49200 | 11817.2208
42 |  | 420 | 100 | 0 |  | 1.2991 | 0.51145 | 119.6% | 19.57% | 0.60582 | 2.15% | 0.025713 | 42000 | 3705.4457
43 |  | 430 | 130 | 0 |  | 1.6888 | 0.66489 | 155.4% | 55.45% | 0.62024 | 2.202% | 0.034223 | 55900 | 16693.6706
44 |  | 440 | 135 | 0 |  | 1.7538 | 0.69046 | 161.4% | 61.42% | 0.63467 | 2.253% | 0.036366 | 59400 | 19281.8955
45 |  | 450 | 115 | 0 |  | 1.494 | 0.58817 | 137.5% | 37.51% | 0.64909 | 2.304% | 0.031682 | 51750 | 10720.1204
46 |  | 460 | 110 | 0 |  | 1.429 | 0.5626 | 131.5% | 31.53% | 0.66352 | 2.355% | 0.030978 | 50600 | 8658.3453
47 |  | 470 | 110 | 0 |  | 1.429 | 0.5626 | 131.5% | 31.53% | 0.67794 | 2.406% | 0.031652 | 51700 | 8846.5702
48 |  | 480 |  | 67.3387 |  | 0.87479 | 0.34441 | 80.52% | -19.48% | 0.69236 | 2.458% | 0.019788 | 32322.5806 | 43765.2049
49 |  | 490 |  | 67.3387 |  | 0.87479 | 0.34441 | 80.52% | -19.48% | 0.70679 | 2.509% | 0.020201 | 32995.9677 | 44676.98
50 |  | 500 | 105 | 0 |  | 1.364 | 0.53702 | 125.6% | 25.55% | 0.72121 | 2.56% | 0.032141 | 52500 | 6911.2449
51 |  | 510 | 115 | 0 |  | 1.494 | 0.58817 | 137.5% | 37.51% | 0.73564 | 2.611% | 0.035907 | 58650 | 12149.4698
52 |  | 520 | 70 | 0 |  | 0.90936 | 0.35802 | 83.7% | -16.3% | 0.75006 | 2.662% | 0.022285 | 36400 | 11012.3053
53 |  | 530 | 110 | 0 |  | 1.429 | 0.5626 | 131.5% | 31.53% | 0.76448 | 2.714% | 0.035692 | 58300 | 9975.9196
54 |  | 540 | 85 | 0 |  | 1.1042 | 0.43473 | 101.6% | 1.638% | 0.77891 | 2.765% | 0.028101 | 45900 | 3335.8555
55 |  | 550 | 80 | 0 |  | 1.0393 | 0.40916 | 95.66% | -4.341% | 0.79333 | 2.816% | 0.026938 | 44000 | 6147.6306
56 |  | 560 | 70 | 0 |  | 0.90936 | 0.35802 | 83.7% | -16.3% | 0.80776 | 2.867% | 0.023999 | 39200 | 11859.4057
57 |  | 570 | 70 | 0 |  | 0.90936 | 0.35802 | 83.7% | -16.3% | 0.82218 | 2.918% | 0.024428 | 39900 | 12071.1808
58 |  | 580 | 105 | 0 |  | 1.364 | 0.53702 | 125.6% | 25.55% | 0.83661 | 2.97% | 0.037284 | 60900 | 8017.0441
59 |  | 590 | 90 | 0 |  | 1.1692 | 0.46031 | 107.6% | 7.616% | 0.85103 | 3.021% | 0.032509 | 53100 | 694.731
60 |  | 600 | 130 | 0 |  | 1.6888 | 0.66489 | 155.4% | 55.45% | 0.86545 | 3.072% | 0.047753 | 78000 | 23293.4939
61 |  | 610 | 115 | 0 |  | 1.494 | 0.58817 | 137.5% | 37.51% | 0.87988 | 3.123% | 0.042947 | 70150 | 14531.7188
62 |  | 620 | 70 | 0 |  | 0.90936 | 0.35802 | 83.7% | -16.3% | 0.8943 | 3.174% | 0.02657 | 43400 | 13130.0563
63 |  |  |  | 0 |  | 0 | 0 | 0% | 0% | 0 | 0% | 0 | 0 | 0
64 |  |  |  | 0 |  | 0 | 0 | 0% | 0% | 0 | 0% | 0 | 0 | 0
65 |  |  |  | 0 |  | 0 | 0 | 0% | 0% | 0 | 0% | 0 | 0 | 0
66 |  |  |  | 0 |  | 0 | 0 | 0% | 0% | 0 | 0% | 0 | 0 | 0
67 |  |  |  | 0 |  | 0 | 0 | 0% | 0% | 0 | 0% | 0 | 0 | 0
68 |  |  |  | 0 |  | 0 | 0 | 0% | 0% | 0 | 0% | 0 | 0 | 0
69 |  |  |  | 0 |  | 0 | 0 | 0% | 0% | 0 | 0% | 0 | 0 | 0
70 |  |  |  | 0 |  | 0 | 0 | 0% | 0% | 0 | 0% | 0 | 0 | 0
71 |  |  |  | 0 |  | 0 | 0 | 0% | 0% | 0 | 0% | 0 | 0 | 0
72 |  |  |  | 0 |  | 0 | 0 | 0% | 0% | 0 | 0% | 0 | 0 | 0
73 |  |  |  | 0 |  | 0 | 0 | 0% | 0% | 0 | 0% | 0 | 0 | 0
74 |  |  |  | 0 |  | 0 | 0 | 0% | 0% | 0 | 0% | 0 | 0 | 0
75 |  |  |  | 0 |  | 0 | 0 | 0% | 0% | 0 | 0% | 0 | 0 | 0
76 |  |  |  | 0 |  | 0 | 0 | 0% | 0% | 0 | 0% | 0 | 0 | 0
77 |  |  |  | 0 |  | 0 | 0 | 0% | 0% | 0 | 0% | 0 | 0 | 0
78 |  |  |  | 0 |  | 0 | 0 | 0% | 0% | 0 | 0% | 0 | 0 | 0
79 |  |  |  | 0 |  | 0 | 0 | 0% | 0% | 0 | 0% | 0 | 0 | 0
80 |  |  |  | 0 |  | 0 | 0 | 0% | 0% | 0 | 0% | 0 | 0 | 0
81 |  |  |  | 0 |  | 0 | 0 | 0% | 0% | 0 | 0% | 0 | 0 | 0
82 |  |  |  | 0 |  | 0 | 0 | 0% | 0% | 0 | 0% | 0 | 0 | 0
83 |  |  |  | 0 |  | 0 | 0 | 0% | 0% | 0 | 0% | 0 | 0 | 0
84 |  |  |  | 0 |  | 0 | 0 | 0% | 0% | 0 | 0% | 0 | 0 | 0
85 |  |  |  | 0 |  | 0 | 0 | 0% | 0% | 0 | 0% | 0 | 0 | 0
86 |  |  |  | 0 |  | 0 | 0 | 0% | 0% | 0 | 0% | 0 | 0 | 0
87 |  |  |  | 0 |  | 0 | 0 | 0% | 0% | 0 | 0% | 0 | 0 | 0
88 |  |  |  | 0 |  | 0 | 0 | 0% | 0% | 0 | 0% | 0 | 0 | 0
89 |  |  |  | 0 |  | 0 | 0 | 0% | 0% | 0 | 0% | 0 | 0 | 0
90 |  |  |  | 0 |  | 0 | 0 | 0% | 0% | 0 | 0% | 0 | 0 | 0
91 |  |  |  | 0 |  | 0 | 0 | 0% | 0% | 0 | 0% | 0 | 0 | 0
92 |  |  |  | 0 |  | 0 | 0 | 0% | 0% | 0 | 0% | 0 | 0 | 0
93 |  |  |  | 0 |  | 0 | 0 | 0% | 0% | 0 | 0% | 0 | 0 | 0
94 |  |  |  | 0 |  | 0 | 0 | 0% | 0% | 0 | 0% | 0 | 0 | 0
95 |  |  |  | 0 |  | 0 | 0 | 0% | 0% | 0 | 0% | 0 | 0 | 0
96 |  |  |  | 0 |  | 0 | 0 | 0% | 0% | 0 | 0% | 0 | 0 | 0
97 |  |  |  | 0 |  | 0 | 0 | 0% | 0% | 0 | 0% | 0 | 0 | 0
98 |  |  |  | 0 |  | 0 | 0 | 0% | 0% | 0 | 0% | 0 | 0 | 0
99 |  |  |  | 0 |  | 0 | 0 | 0% | 0% | 0 | 0% | 0 | 0 | 0
100 |  |  |  | 0 |  | 0 | 0 | 0% | 0% | 0 | 0% | 0 | 0 | 0
101 |  |  |  | 0 |  | 0 | 0 | 0% | 0% | 0 | 0% | 0 | 0 | 0
102 |  |  |  | 0 |  | 0 | 0 | 0% | 0% | 0 | 0% | 0 | 0 | 0
103 |  |  |  | 0 |  | 0 | 0 | 0% | 0% | 0 | 0% | 0 | 0 | 0
104 |  |  |  | 0 |  | 0 | 0 | 0% | 0% | 0 | 0% | 0 | 0 | 0
105 |  |  |  | 0 |  | 0 | 0 | 0% | 0% | 0 | 0% | 0 | 0 | 0
106 |  |  |  | 0 |  | 0 | 0 | 0% | 0% | 0 | 0% | 0 | 0 | 0
107 |  |  |  | 0 |  | 0 | 0 | 0% | 0% | 0 | 0% | 0 | 0 | 0
108 |  |  |  | 0 |  | 0 | 0 | 0% | 0% | 0 | 0% | 0 | 0 | 0
109 |  |  |  | 0 |  | 0 | 0 | 0% | 0% | 0 | 0% | 0 | 0 | 0
110 |  |  |  | 0 |  | 0 | 0 | 0% | 0% | 0 | 0% | 0 | 0 | 0
111 |  |  |  | 0 |  | 0 | 0 | 0% | 0% | 0 | 0% | 0 | 0 | 0
112 |  |  |  | 0 |  | 0 | 0 | 0% | 0% | 0 | 0% | 0 | 0 | 0
113 |  |  |  | 0 |  | 0 | 0 | 0% | 0% | 0 | 0% | 0 | 0 | 0
114 |  |  |  | 0 |  | 0 | 0 | 0% | 0% | 0 | 0% | 0 | 0 | 0
115 |  |  |  | 0 |  | 0 | 0 | 0% | 0% | 0 | 0% | 0 | 0 | 0
116 |  |  |  | 0 |  | 0 | 0 | 0% | 0% | 0 | 0% | 0 | 0 | 0
117 |  |  |  | 0 |  | 0 | 0 | 0% | 0% | 0 | 0% | 0 | 0 | 0
118 |  |  |  | 0 |  | 0 | 0 | 0% | 0% | 0 | 0% | 0 | 0 | 0
119 |  |  |  | 0 |  | 0 | 0 | 0% | 0% | 0 | 0% | 0 | 0 | 0
120 |  |  |  | 0 |  | 0 | 0 | 0% | 0% | 0 | 0% | 0 | 0 | 0
121 |  |  |  | 0 |  | 0 | 0 | 0% | 0% | 0 | 0% | 0 | 0 | 0
122 |  |  |  | 0 |  | 0 | 0 | 0% | 0% | 0 | 0% | 0 | 0 | 0
123 |  |  |  | 0 |  | 0 | 0 | 0% | 0% | 0 | 0% | 0 | 0 | 0
124 |  |  |  | 0 |  | 0 | 0 | 0% | 0% | 0 | 0% | 0 | 0 | 0
125 |  |  |  | 0 |  | 0 | 0 | 0% | 0% | 0 | 0% | 0 | 0 | 0
126 |  |  |  | 0 |  | 0 | 0 | 0% | 0% | 0 | 0% | 0 | 0 | 0
127 |  |  |  | 0 |  | 0 | 0 | 0% | 0% | 0 | 0% | 0 | 0 | 0
128 |  |  |  | 0 |  | 0 | 0 | 0% | 0% | 0 | 0% | 0 | 0 | 0
129 |  |  |  | 0 |  | 0 | 0 | 0% | 0% | 0 | 0% | 0 | 0 | 0
130 |  |  |  | 0 |  | 0 | 0 | 0% | 0% | 0 | 0% | 0 | 0 | 0
131 |  |  |  | 0 |  | 0 | 0 | 0% | 0% | 0 | 0% | 0 | 0 | 0
132 |  |  |  | 0 |  | 0 | 0 | 0% | 0% | 0 | 0% | 0 | 0 | 0
133 |  |  |  | 0 |  | 0 | 0 | 0% | 0% | 0 | 0% | 0 | 0 | 0
134 |  |  |  | 0 |  | 0 | 0 | 0% | 0% | 0 | 0% | 0 | 0 | 0
135 |  |  |  | 0 |  | 0 | 0 | 0% | 0% | 0 | 0% | 0 | 0 | 0
136 |  |  |  | 0 |  | 0 | 0 | 0% | 0% | 0 | 0% | 0 | 0 | 0
137 |  |  |  | 0 |  | 0 | 0 | 0% | 0% | 0 | 0% | 0 | 0 | 0
138 |  |  |  | 0 |  | 0 | 0 | 0% | 0% | 0 | 0% | 0 | 0 | 0
139 |  |  |  | 0 |  | 0 | 0 | 0% | 0% | 0 | 0% | 0 | 0 | 0
140 |  |  |  | 0 |  | 0 | 0 | 0% | 0% | 0 | 0% | 0 | 0 | 0
141 |  |  |  | 0 |  | 0 | 0 | 0% | 0% | 0 | 0% | 0 | 0 | 0
142 |  |  |  | 0 |  | 0 | 0 | 0% | 0% | 0 | 0% | 0 | 0 | 0
143 |  |  |  | 0 |  | 0 | 0 | 0% | 0% | 0 | 0% | 0 | 0 | 0
144 |  |  |  | 0 |  | 0 | 0 | 0% | 0% | 0 | 0% | 0 | 0 | 0
145 |  |  |  | 0 |  | 0 | 0 | 0% | 0% | 0 | 0% | 0 | 0 | 0
146 |  |  |  | 0 |  | 0 | 0 | 0% | 0% | 0 | 0% | 0 | 0 | 0
147 |  |  |  | 0 |  | 0 | 0 | 0% | 0% | 0 | 0% | 0 | 0 | 0
148 |  |  |  | 0 |  | 0 | 0 | 0% | 0% | 0 | 0% | 0 | 0 | 0
149 |  |  |  | 0 |  | 0 | 0 | 0% | 0% | 0 | 0% | 0 | 0 | 0
150 |  |  |  | 0 |  | 0 | 0 | 0% | 0% | 0 | 0% | 0 | 0 | 0
151 |  |  |  | 0 |  | 0 | 0 | 0% | 0% | 0 | 0% | 0 | 0 | 0
152 |  |  |  | 0 |  | 0 | 0 | 0% | 0% | 0 | 0% | 0 | 0 | 0
153 |  |  |  | 0 |  | 0 | 0 | 0% | 0% | 0 | 0% | 0 | 0 | 0
154 |  |  |  | 0 |  | 0 | 0 | 0% | 0% | 0 | 0% | 0 | 0 | 0
155 |  |  |  | 0 |  | 0 | 0 | 0% | 0% | 0 | 0% | 0 | 0 | 0
156 |  |  |  | 0 |  | 0 | 0 | 0% | 0% | 0 | 0% | 0 | 0 | 0
157 |  |  |  | 0 |  | 0 | 0 | 0% | 0% | 0 | 0% | 0 | 0 | 0
158 |  |  |  | 0 |  | 0 | 0 | 0% | 0% | 0 | 0% | 0 | 0 | 0
159 |  |  |  | 0 |  | 0 | 0 | 0% | 0% | 0 | 0% | 0 | 0 | 0
160 |  |  |  | 0 |  | 0 | 0 | 0% | 0% | 0 | 0% | 0 | 0 | 0
161 |  |  |  | 0 |  | 0 | 0 | 0% | 0% | 0 | 0% | 0 | 0 | 0
162 |  |  |  | 0 |  | 0 | 0 | 0% | 0% | 0 | 0% | 0 | 0 | 0
163 |  |  |  | 0 |  | 0 | 0 | 0% | 0% | 0 | 0% | 0 | 0 | 0
164 |  |  |  | 0 |  | 0 | 0 | 0% | 0% | 0 | 0% | 0 | 0 | 0
165 |  |  |  | 0 |  | 0 | 0 | 0% | 0% | 0 | 0% | 0 | 0 | 0
166 |  |  |  | 0 |  | 0 | 0 | 0% | 0% | 0 | 0% | 0 | 0 | 0
167 |  |  |  | 0 |  | 0 | 0 | 0% | 0% | 0 | 0% | 0 | 0 | 0
168 |  |  |  | 0 |  | 0 | 0 | 0% | 0% | 0 | 0% | 0 | 0 | 0
169 |  |  |  | 0 |  | 0 | 0 | 0% | 0% | 0 | 0% | 0 | 0 | 0
170 |  |  |  | 0 |  | 0 | 0 | 0% | 0% | 0 | 0% | 0 | 0 | 0
171 |  |  |  | 0 |  | 0 | 0 | 0% | 0% | 0 | 0% | 0 | 0 | 0
172 |  |  |  | 0 |  | 0 | 0 | 0% | 0% | 0 | 0% | 0 | 0 | 0
173 |  |  |  | 0 |  | 0 | 0 | 0% | 0% | 0 | 0% | 0 | 0 | 0
174 |  |  |  | 0 |  | 0 | 0 | 0% | 0% | 0 | 0% | 0 | 0 | 0
175 |  |  |  | 0 |  | 0 | 0 | 0% | 0% | 0 | 0% | 0 | 0 | 0
176 |  |  |  | 0 |  | 0 | 0 | 0% | 0% | 0 | 0% | 0 | 0 | 0
177 |  |  |  | 0 |  | 0 | 0 | 0% | 0% | 0 | 0% | 0 | 0 | 0
178 |  |  |  | 0 |  | 0 | 0 | 0% | 0% | 0 | 0% | 0 | 0 | 0
179 |  |  |  | 0 |  | 0 | 0 | 0% | 0% | 0 | 0% | 0 | 0 | 0
180 |  |  |  | 0 |  | 0 | 0 | 0% | 0% | 0 | 0% | 0 | 0 | 0
Totals = |  | 19530 | 4175 | 1010.0806 |  | 67.3588 | 26.5192 |  |  | 28.1723 | 100% | 1.0902 | 1780696.7742 | 510872.9482
91.1775
catch can number |  | Distance from center point | catch volume in ml |  |  | Water depth (cm) | Water depth (in) | % applied of average | Deviation from average (%) | Area covered per catch can (acres) | Area covered per catch can (% of total) | Weighted Deviation (%)
Note on O206: This is summation of V sub i and S sub I. The denominator of the H&H formula.
Note on O207: This is the summation of V sub i times S sub i. Which serves as the numorator of the V bar sub ? And the denominator of the H&H formula
Note on P206: This is the summation of S sub i times the absolute of V sub i minus V bar sub ? It serves as the numerator of the H&H formula.

## Uniformity Graph
tower 3
tower 1
tower 2
tower 4