## OMP Template
Odor Management Plan Template for Excel 2007
Name | Farm site | Date
Odor
Section 1: Odor Sources |  | Emission | Area
Animal species and housing type | Description | Number | Sq. Ft.
Click here to select species and housing |  | 0
Click here to select species and housing |  | 0
Click here to select species and housing |  | 0
Click here to select species and housing |  | 0
Click here to select species and housing |  | 0
Liquid or solid manure storage structures | Description
Click here to select type of manure storage |  | 0 | 0
Click here to select type of manure storage |  | 0 | 0
Click here to select type of manure storage |  | 0 | 0
Click here to select type of manure storage |  | 0 | 0
Click here to select type of manure storage |  | 0 | 0
Odor
Other odor sources |  |  |  | Potential
Collection and transfer of manure |  |  |  | High
Manure agitation and pumping |  |  |  | High
Manure land application |  |  |  | High
Field stacking of manure |  |  |  | High
Stored feed/bunk silo/face of bunk silo |  |  |  | High
Feed processing and feed storage area |  |  |  | High
Mortality handling |  |  |  | High
Section 2: Current odor control practices |  |  |  | Current
|  | Odor | Additional | Odor
| Odor control practices from OFFSET | reduction | reduction | Emission
Animal species and housing type | Description | factor | factor | Factor
Click here to select species and housing | None | 1 | 1 | 0
Click here to select species and housing | None | 1 | 1 | 0
Click here to select species and housing | None | 1 | 1 | 0
Click here to select species and housing | None | 1 | 1 | 0
Click here to select species and housing | None | 1 | 1 | 0
|  | Odor | Additional
| Odor control practices from OFFSET | reduction | reduction
Liquid or solid manure storage structures | Description | factor | factor
Click here to select type of manure storage | None | 1 | 1 | 0
Click here to select type of manure storage | None | 1 | 1 | 0
Click here to select type of manure storage | None | 1 | 1 | 0
Click here to select type of manure storage | None | 1 | 1 | 0
Click here to select type of manure storage | None | 1 | 1 | 0
| Other odor control practices |  |  | Odor
Other identified odor sources | Description |  |  | Magnitude
Collection and transfer of manure | Manure falls directly into a pit |  |  | Low
Manure agitation and pumping | Manure is not agitated |  |  | Low
Manure land application | Manure is sold or given away |  |  | None
Field stacking of manure | Manure is not stacked in fields |  |  | None
Stored feed/bunk silo/face of bunk silo | Feed is covered (plastic, roof or bin) and has slight spoilage |  |  | Low
Feed processing and feed storage area | All feed is manufactured off site and delivered to farm |  |  | None
Mortality handling | Mortality is buried, incinerated or hauled away within 24 hours |  |  | Low
| Total Farm Odor Emission Factor |  |  | 0
Description of "Additional reduction factor":
Incorporating an "Additional reduction factor" into the odor management plan requires the odor control method having been proven by third party research and published in an extension bulletin or peer reviewed article. In the space below provide an explanation of the odor control method, the corresponding reduction factor and a reference to the bulletin or article.
Current odor control practices without odor reduction factors:
Some odor control methods, such as vegetative buffers, are accepted odor control practices but research to date has not provided a reliable odor control factor that can be incorporated in tools like OFFSET. In the space below describe those odor control practices that could not be included with the factors discussed above but are currently, or will be, incorporated in the management practices on this site.
Optional odor control practices:
Discuss here the odor control practices that will be considered should odor issues develop in the future.
Other odor sources:
On many farms the odor from the housing and manure storage is considered "ingrained" in the system. Odors from the "Other identified odor sources" may actually make significant contributions to the overall farm odor and may be more easily minimized by day to day management practices. Describe the current odor management for each of the identified other odor sources.
Collection and transfer of manure
Manure agitation and pumping
Manure land application
Field stacking of manure
Stored feed/bunk silo/face of bunk silo
Feed processing and feed storage area
Mortality handling
Monitoring odor
Each individual has a unique response to farm odors. Some may find the odor extremely offensive while others may find the same odor a minor annoyance. When odor concerns arise it is difficult to determine if the concerned resident is extremely sensitive or if the odor is extremely offensive. One suggestion is for farm management to ask individuals unrelated to the farm, but whose opinion they trust, to monitor the odor level at the farm. This practice will not appease the concerned resident but will inform the manager if the odors seem excessive. These individuals could be a feed sales person, equipment sales or friend from town. The monitoring doesn't need to be formal and could be as simple as asking them as they drive into the farm site. In the space below describe the farm's policy for monitoring odor.
Other community activities
Open dialog can sometimes head off or prevent minor issues from advancing into persistent neighborhood conflict. In the space below describe those planned community activities that will help maintain an open dialog between the farm management and those rural residents impacted by the farm's normal functions. These community activities may be as simple as delivering meat to neighbors on holidays, hosting a neighborhood picnic and tour of the farm, regular farm newsletters or just making it a point to stop for a visit at least once a year. Other community activities that should be included are serving on local township or school boards and time volunteered to support local youth programs.
Welcome to the Odor Management Plan. This template is intended to help livestock farm managers and their consultants recognize where odor is generated on the farm, document the odor control practices used on the farm and suggest additional odor control practices. Cells with the small red triangle in the upper right hand corner provide "help messages" to guide entering information in the related cells. White cells are left open for user input. The blue cells contain drop down menus for users to select from. This OMP template functions with Excel 2007 and 2010. Earlier versions of Excel should use the OMP template for Excel 97 - 2003
In Section 1 enter the type and size of housing and manure storage structures on the farm. In this section it is easier to enter multiple facilities of the same type as one selection and then enter their total square feet in column F under "Area Sq.Ft.". Section 2 is used to identify current odor control practices used on the farm and to calculate an Odor Emission Factor for each housing and manure storage structure listed in Section 1. The housing and manure storage structures entered in Section 1 are automatically populated into Section 2.
The "Odor Emission Factor" in red font under column G in Section 2 is calculated to provide users a uniform means of recognizing the major odor sources on the farm and act as a guide for determining which facilities or practices should receive the highest priority when considering the implementation of odor control technologies. Larger Odor Emission Factors indicate a larger source of odor and an area of greater concern. The "Total Farm Odor Emission Factor" provides the opportunity to compare different scenarios of the OMP. For example expanding farms may want to consider one scenario for the existing livestock facilities compared to a second scenario adding in the expansion of the livestock buildings or manure storage structures.
Additional information on using this template is available by clicking the "OMP Background" tab in the sheet selections at the bottom of this page.
Note on C18: In the cells below select from the drop down list the species and type of housing that best describes animal housing at the site. You may select one cell for multiple units of the same type of housing then provide a brief description in the cell to the right and the total square feet under "Area Sq. Ft.". Be sure to leave unneeded cells blank.
Note on D18: Provide a brief description of each facility. It may be as brief as "4 free stall barns, see attached for dimensions of each barn" or "2 swine finishing barns: 80' x 200' each".
Note on F18: Enter the total square feet of animal area for the animal housing listed on each line. For more information on entering data and calculating animal area select the “OMP Background” tab among worksheet tabs below.
Note on C25: In the cells below select from the drop down list the manure handling and storage system that best describes those used at the site. You may select one cell for multiple facilities of the same type. Enter the total square feet of the facilities under "Area Sq. Ft.". Be sure to leave unneeded cells blank.
Note on D25: Provide a brief description for each manure facility selected. It may be as brief as "East earthen storage pond and heifer barn pond" or "Primary and secondary earthen storages".
Note on F25: Enter the total surface area (sq. feet) for the manure facility listed on each line. For outdoor manure storage structures calculate the surface area at the level when the storage is considered normally full.
Note on C33: Listed below are additional odor sources which are not considered in OFFSET. The "Odor Potential" on the right in column G gives the worst case evaluation. Below in section 2 "Current odor control practices", and in the text boxes, users are provided the opportunity to provide greater detail on each odor source.
Note on D46: From the drop down list in the cells below select the odor control practice currently used for each animal housing facility listed on the left. Select "None" if the listed practices do not match the practice currently used or if there hasn't been an odor control practice implemented.
Note on F46: New or emerging odor reduction practices may not have been included in OFFSET. Incorporate additional odor reduction factors currently used on the site in these cells. Factors must be a result of third party research and published in a peer reviewed publication. The text box below titled "Description of additional reduction factor" must also be complete. The factor used in these cells is the inverse of the odor reduction i.e. a 90% odor reduction has a factor of 0.10. The text box below titled "Current odor control practices without odor reduction factors" should be used to discuss odor control practices that are not as well documented. Examples of these practices are vegetative buffers or some commercial manure additives.
Note on D54: From the drop down list in the cells below select the odor control practice currently used for each manure storage facility listed on the left. Select "None" if the listed practices do not match the practice currently used or if there hasn't been an odor control practice implemented.
Note on F54: New or emerging odor reduction practices may not have been included in OFFSET. Incorporate additional odor reduction factors currently used on the site in these cells. Factors must be a result of third party research and published in a peer reviewed publication. The text box below titled "Description of additional reduction factor" must also be complete. The factor used in these cells is the inverse of the odor reduction i.e. a 90% odor reduction has a factor of 0.10. The text box below titled "Current odor control practices without odor reduction factors" should be used to discuss odor control practices that are not as well documented. Examples of these practices are vegetative buffers or some commercial manure additives.
Note on D62: From the drop down list in each cell select the practice currently used for each source listed on the left. In the text boxes below users are also provided the opportunity to describe additional management practices used to mitigate odors from these sources.
Note on C106: Collection and transfer of manure refers to the movement of manure from the barn to the storage structure. Slatted barns over deep pits don’t have a collection and transfer system. Slatted barns with shallow gutters that flush to a large outdoor earthen storage are a good example of a collection and transfer system. Dairy farms using a vacuum tank to collect manure and haul to a manure storage structure have a true collection and transfer system. Practices that impact odor include how often and time of day the manure is transferred, discharge point of the transfer channel or pipe and if the transfer channel is open and exposed or enclosed.
Note on C111: Odor control practices may include the time of day the manure is agitated or how it is agitated i.e. sprayed above the surface or below.
Note on C116: As the fields for manure application move away from the farmstead a new set of residents are impacted by the farm operation. Discuss here practices that reduce odor associated with manure spreading. Include the percent of manure injected or immediately incorporated. For surfaced applied manure on no-till fields or harvested hay, discuss the time of day manure will be applied and the days when manure will not be spread i.e. weekends and/or holidays.
Note on C121: Odor control practices may include taking into consideration the distance the pile is from nearby residents, covering the pile with a fresh bio-cap or fleece blanket and time of year and length of time the manure sets in the fields.
Note on C126: Describe the stored feed. Is feed covered and in good condition or is there evidence of spoilage? Is the face of the silage pile kept clean and square? Is there feed accumulating at the base of the pile?
Note on C131: Odor concerns associated with feed processing include spilled feed left to spoil, poor feed stacked off to the side and water and leachate that accumulate and pond around the feed processing area. Describe here the practices used to limit odors associated with feed processing and the surrounding feed storage area.
Note on C136: Describe the mortality disposal method. Are all state regulations for mortality disposal being followed?

## Sheet2 (hidden)
Cattle | [7 empty] | Species | Animal Type | Housing Type |  |  |  | Odor Emission Number (Rate)
Swine | Turkey
Poultry | [7 empty] | Cattle | Beef/Dairy | Dirt/Concrete lot |  |  |  | 4
[9 empty] | Dairy | Free Stall, Scrape or Deep Pit Loose Housing |  |  |  | 6
Click here to select species and housing | [9 empty] | Tie Stall, Scrape |  |  |  | 2
Beef or Dairy: Dirt or Concrete Lot |  | 0 | 0 | 0 | 0 | 0 |  | Swine | Gestation | Deep Pit, Natural or Mech. Vent. |  |  |  | 50
Dairy: Free Stall, Scrape or Deep Pit |  | 0 | 0 | 0 | 0 | 0 |  |  |  | Pull Plug, Natural or Mech. Vent. |  |  |  | 30
Dairy: Loose Housing |  | 0 | 0 | 0 | 0 | 0 |  |  | Farrowing | Pull Plug, Natural or Mech. Vent. |  |  |  | 14
Dairy: Tie Stall, Scrape |  | 0 | 0 | 0 | 0 | 0 |  |  | Nursery | Deep Pit or Pull Plug, Natural or Mechanical Vent. |  |  |  | 42
Equine: Tie stall, Box stall |  | 0 | 0 | 0 | 0 | 0
Swine: Gestation, Deep pit, Natural or Mech. Vent. |  | 0 | 0 | 0 | 0 | 0
Swine: Gestation, Pull Plug, Natural or Mech. Vent. |  | 0 | 0 | 0 | 0 | 0 |  |  | Finishing | Deep Pit, Natural or Mech. Vent. |  |  |  | 34
Swine: Farrowing, Pull Plug, Natural or Mech. Vent. |  | 0 | 0 | 0 | 0 | 0 |  |  |  | Pull Plug, Natural or Mech. Vent. |  |  |  | 20
Swine: Nursery, Deep Pit, Natural or Mech. Vent. |  | 0 | 0 | 0 | 0 | 0 |  |  |  | Hoop Barn, Deep Bedded , Scrape |  |  |  | 4
Swine: Nursery, Pull Plug, Natural or Mech. Vent. |  | 0 | 0 | 0 | 0 | 0 |  |  |  | Cargill (Open Front), Scrape; Loose Housing, Scrape; Open Concrete Lot, Scrape |  |  |  | 11
Swine: Finish, Deep Pit, Natural or Mech. Vent. |  | 0 | 0 | 0 | 0 | 0
Swine: Finish, Pull Plug, Natural or Mech. Vent. |  | 0 | 0 | 0 | 0 | 0 |  | Poultry | Broiler | Litter |  |  |  | 1
Swine: Finish, Hoop Barn, Deep Bedded, Scrape |  | 0 | 0 | 0 | 0 | 0 |  |  | Turkey | Litter |  |  |  | 2
Swine: Finish, Cargil (Open Front), Scrape |  | 0 | 0 | 0 | 0 | 0
Swine: Finish, Loose Housing, Scrape |  | 0 | 0 | 0 | 0 | 0
Swine: Finish, Open Concrete Lot, Scrape |  | 0 | 0 | 0 | 0 | 0 |  | Odor Emission Numbers for Liquid or Solid Manure Storages
Poultry: Broiler, Litter |  | 0 | 0 | 0 | 0 | 0 |  | Storage Type |  |  |  |  | Odor Emission Number (Rate)
Poultry: Turkey, Litter |  | 0 | 0 | 0 | 0 | 0
[8 empty] | Earthen Basin, Single or Multiple Cells |  |  |  |  | 13
Click here to select type of manure storage | [7 empty] | Steel or Concrete Tank, Above or Below Ground |  |  |  |  | 28
Earthen Basin, Single or Multiple Cells |  | 0 | 0 | 0 | 0 | 0 |  | Crusted Solid Manure Stockpile |  |  |  |  | 2
Steel or Concrete Tank, Above or Below Ground |  | 0 | 0 | 0 | 0 | 0
Crusted Solid Manure Stockpile |  | 0 | 0 | 0 | 0 | 0
Collection and transfer |  | High | [5 empty] | Odor Control Technology Adjustment Factors
Manure agitation and pumping |  | High | High | High | Medium | High | 0 | Odor Control Technology |  |  |  | Odor Control Factor
Manure land application |  | 0 | High | High | Medium | High | 0
Stored feed/bunk silo/face of bunk silo |  | 0 | 0 | High | Medium | High | 0 | Biofilter on All Exhaust Fans |  |  |  | 0.1
Feed processing and feed storage area |  | 0 | 0 | 0 | Medium | High | 0 | Geotextile Cover (>=2.4mm or 1 inch) |  |  |  | 0.5
Mortality handling |  | 0 | 0 | 0 | 0 | High | 0 | Straw or Natural Crust on Manure |  |  | 2" Thick | 0.5
Current odor control | [10 empty] | 4" Thick | 0.4
None |  | 1 | 1 | 1 | 1 | 1 |  |  |  |  | 6" Thick | 0.3
Biofilter connected to all exhaust fans |  | 0 | 0 | 0 | 0 | 0 |  |  |  |  | 8" Thick | 0.2
Oil or other dust control products sprinkled in animal area |  | 0 | 0 | 0 | 0 | 0 |  | Impermeable Cover |  |  |  | 0.1
None |  | 1 | 1 | 1 | 1 | 1 |  | Oil Sprinkling Inside Swine Barns |  |  |  | 0.5
Geotextile cover (>2.4mm or 1 inch thick) |  | 0 | 0 | 0 | 0 | 0
Straw or natural crust on manure : 2" thick |  | 0 | 0 | 0 | 0 | 0
Straw or natural crust on manure : 4" thick |  | 0 | 0 | 0 | 0 | 0
Straw or natural crust on manure : 6" thick |  | 0 | 0 | 0 | 0 | 0
Straw or natural crust on manure : 8" thick |  | 0 | 0 | 0 | 0 | 0
Impermeable cover including plastic or concrete |  | 0 | 0 | 0 | 0 | 0
Manure is not agitated |  | Low
Manure is agitated when neighbors aren't at home |  | 0
Manure is always agitated when pumping |  | 0
Manure is sold or given away |  | None | None
Manure is injected |  | 0 | Low
Manure is immediately incorporated |  | 0 | Med/Low
Manure is incorporated within 24 hours |  | 0 | Med/High
Manure is not incorporated |  | 0 | High
Feed is covered (plastic, roof or bin) and has slight spoilage |  | Low | Low
Feed is partially covered and has some spoilage |  | 0 | Medium
Feed is uncovered and has substantial spoilage |  | 0 | High
All feed is manufactured off site and delivered to farm |  | None | None
Feed area is clean/no spoiled feed/no standing water |  | 0 | Low
Feed area has some spoiled feed/no standing water |  | 0 | Medium
Feed area has spoiled feed and standing water |  | 0 | High
Mortality is buried, incinerated or hauled away within 24 hours |  | Low | Low
Compost guidelines are followed, fresh cover on pile |  | 0 | Low
Mortality is buried, incinerated or hauled away within 24 to 48 hrs. after death |  | 0 | Medium
Moderate compost management, no fresh cover on pile |  | 0 | Medium
Mortality is buried, incinerated or hauled away more than 48 hrs. after death |  | 0 | High
Poor compost/evidence of body parts and/or standing water |  | 0 | High
None |  | #REF! | #REF! | #REF! | #REF! | #REF!
Biofilter exhaust fans |  | #REF! | #REF! | #REF! | #REF! | #REF!
Oil sprinkling in swine barns |  | #REF! | #REF! | #REF! | #REF! | #REF!
None |  | #REF! | #REF! | #REF! | #REF! | #REF!
Geotextile cover (>= 2.4mm or 1 inch) |  | #REF! | #REF! | #REF! | #REF! | #REF!
Straw or natural crust on manure : 2" thick |  | #REF! | #REF! | #REF! | #REF! | #REF!
Straw or natural crust on manure : 4" thick |  | #REF! | #REF! | #REF! | #REF! | #REF!
Straw or natural crust on manure : 6" thick |  | #REF! | #REF! | #REF! | #REF! | #REF!
Straw or natural crust on manure : 8" thick |  | #REF! | #REF! | #REF! | #REF! | #REF!
Impermeable cover |  | #REF! | #REF! | #REF! | #REF! | #REF!
Manure is not agitated |  | #REF!
Manure is agitated when neighbors aren't at home |  | #REF!
Manure is always agitated when pumping |  | #REF!
Manure is sold or given away |  | #REF! | None
Manure is direct injected |  | #REF! | Low
Manure is immediately incorporated |  | #REF! | Med/Low
Manure is incorporated within 24 hours |  | #REF! | Med/High
Manure is not incorporated within 24 hours |  | #REF! | High
Feed is covered with slight spoilage |  | #REF! | Low
Feed is partially covered with some spoilage |  | #REF! | Medium
Feed is uncovered with supstantial spoilage |  | #REF! | High
All feed is manufactured off site and delivered to farm |  | #REF! | None
Feed area is clean/no spoiled feed/no standing water |  | #REF! | Low
Feed area has some spoiled feed/no standing water |  | #REF! | Medium
Feed area has spoiled feed and standing water |  | #REF! | High
Mortality is disposed of within 12 hrs (Daily) |  | #REF! | Low
Follows compost guidelines, fresh cover on top of pile |  | #REF! | Low
Mortality is disposed of 12 to 24 hrs after death |  | #REF! | Medium
Moderate compost management, no fresh cover on pile |  | #REF! | Medium
Mortality is disposed of after more than 24 hrs after death |  | #REF! | High
Poor compost/evidence of body parts and/or standing water |  | #REF! | High
Manure is not stacked in fields |  | None | Low
Manure is stacked in fields and discussed in text below |  | 0 | High
Manure is not stacked in fields |  | #REF!
Manure is stacked in fields and discussed in text below |  | #REF!
Manure falls directly into a pit |  | Low
Manure is transfered in an enclosed pipe or channel to storage |  | 0
Manure is deep bedded in a barn |  | 0
Manure is pushed using tractor/scraper into storage |  | 0
Manure is collected and hauled to storage with vaccum tank |  | 0
Manure is flushed with water to storage |  | 0
Manure is transferred in an open channel to storage |  | 0
Manure falls directly into a pit |  | #REF!
Manure is transfered in an enclosed pipe or channel to storage |  | #REF!
Manure is deep bedded in a barn |  | #REF!
Manure is pushed using tractor/scraper into storage |  | #REF!
Manure is collected and hauled to storage with vaccum tank |  | #REF!
Manure is flushed with water to storage |  | #REF!
Manure is transferred in an open channel to storage |  | #REF!

## OMP Background
Background Information on Odor Management Plans
This odor management plan(OMP) template was developed to help livestock farm managers, and their consultants, estimate farm odor, determine odor control practices and to document the practices the farm currently follows to reduce its impact on the surrounding community. The Odor Emission Numbers and estimated Odor Emission Factors are based on the Odors From Feedlots Setback Estimation Tool (OFFSET) and research by the University of Minnesota available at: http://www.extension.umn.edu/distribution/livestocksystems/DI7680.html.
The guide for this OMP is the template found in the Michigan Department of Agriculture and Rural Development (MDARD) Generally Accepted
Agriculture Management Practices for Site Selection and Odor Control of New and Expanding Livestock Operations (Site Selection GAAMPS).
OFFSET does not provide an equine Odor Emission Number but Michigan has numerous horse stables and small horse farms who may benefit from this template. MDARD has in the past accepted Site Verification requests from horse owners who incorporated the Michigan OFFSET (MI-OFFSET) odor footprint calculations within their request. Those requests used the Odor Emission Number of "4". Equine housing was assigned the Odor Emission Number of 4 within this OMP template based on MDARD historic use of the number.
MI-OFFSET is a tool developed by Dr. Howard Person in September 2001. At the time Dr. Person was a faculty member of the Michigan State University Department of Biosystems and Agriculture Engineering. The odor footprint calculated by MI-OFFSET is frequently included with the Odor Management Plan submitted with MDARD Site Selection GAAMPs Site Verification request. This OMP template is not intended to replace MI-OFFSET but MI-OFFSET may be used in conjunction with this OMP template as further indication of the farm management's efforts to estimate odor and reduce its community impact.
User tips:
When calculating the "Area Square Feet" for animal housing slatted barns should include all the slatted area including aisles. For dairy free stall barns include all the cow area including the feed alley. The cow alleys associated with moving cows back and forth to the parlor and the parlor holding area are not generally included in the "Area Square Feet" if they are normally dry and seldom require scraping. Cow alleys and holding pens that are manure covered most of the day and require scraping should be included in the "Area Square Feet". Dirt lots (non-vegetated areas animals access) are included in animal housing. Vegetated pastures are not. Horse farms and stables should include all stall area for both box and tie stalls, but should not include walking area between rows of stalls. For more information on calculating the animal area see "Determining Animal Area for MI OFFSET".
This template was written by Gerald May, Michigan State University Extension Educator. Jerry is available at: mayg@msu.edu .